## bom
Designator | Value | Footprint | Quantity | Manufacturer | Manufacturer Product Number | DigiKey Part Number | DigiKey Link | Datasheet
C1, C4, C42, C45, C50, C53, C65, C68, C105, C106, C111, C112, C96 | 1uF | 402 | 15 | Samsung Electro-Mechanics | CL05A105KP5NNNC | 1276-1076-1-ND | https://www.digikey.in/en/products/detail/samsung-electro-mechanics/CL05A105KP5NNNC/3886734 | https://mm.digikey.com/Volume0/opasdata/d220001/medias/docus/2384/CL05A105KP5NNN_Specsheet%20%281%29.pdf
C10, C11, C12, C13, C14, C15, C16, C17, C18, C19, C2, C20, C21, C22, C23, C24, C26, C27, C28, C29, C30, C31, C38, C40, C43, C44, C48, C51, C52, C55, C63, C66, C67, C70, C79, C8, C84, C97, C98, C100, C108, C109, C110, C113, C33, C34, C35, C36, C58, C59, C60, C61, C73, C74, C75, C76, C80, C81, C85, C86, C94, C99 | 0.1uF | 402 | 62 | Murata Electronics | GRM155R71C104KA88J | 490-6328-1-ND | https://www.digikey.in/en/products/detail/murata-electronics/GRM155R71C104KA88J/2610892 | https://search.murata.co.jp/Ceramy/image/img/A01X/G101/ENG/GRM155R71C104KA88-01.pdf
C101, C102, C39, C47, C56, C57, C62, C71, C72, C77, C78, C82, C83, C87, C88 | 47uF | 805 | 15 | Murata Electronics | GRM21BR61A476ME15L | 490-9961-1-ND | https://www.digikey.in/en/products/detail/murata-electronics/GRM21BR61A476ME15L/4905529 | https://search.murata.co.jp/Ceramy/image/img/A01X/G101/ENG/GRM21BR61A476ME15-01.pdf
C103, C89 | 4.7uF | 805 | 2 | Samsung Electro-Mechanics | CL21A475KAQNNNE | 1276-1244-1-ND | https://www.digikey.in/en/products/detail/samsung-electro-mechanics/CL21A475KAQNNNE/3886902 | https://mm.digikey.com/Volume0/opasdata/d220001/medias/docus/41/CL21A475KAQNNNE_Spec.pdf
C104, C107, C25, C32 | 10pF | 402 | 4 | Murata Electronics | GRM1555C1H100JA01D | 490-5921-1-ND | https://www.digikey.in/en/products/detail/murata-electronics/GRM1555C1H100JA01D/3661907 | https://search.murata.co.jp/Ceramy/image/img/A01X/G101/ENG/GRM1555C1H100JA01-01.pdf
C37, C41, C46, C49, C54, C64, C69 | 2.2uF | 402 | 7 | YAGEO | CC0402MRX5R6BB225 | 311-1733-1-ND | https://www.digikey.in/en/products/detail/yageo/CC0402MRX5R6BB225/5195142 | https://www.yageo.com/upload/media/product/app/datasheet/mlcc/upy-gphc_x5r_4v-to-50v.pdf
C5, C7 | 22uF | 603 | 2 | Murata Electronics | GRM188R61A226ME15D | 490-10476-1-ND | https://www.digikey.in/en/products/detail/murata-electronics/GRM188R61A226ME15D/5027561 | https://search.murata.co.jp/Ceramy/image/img/A01X/G101/ENG/GRM188R61A226ME15-01.pdf
C6, C9, C95 | 10uF | 603 | 3 | Murata Electronics | GRM188R61E106MA73D | 490-7202-1-ND | https://www.digikey.in/en/products/detail/murata-electronics/GRM188R61E106MA73D/3900497 | https://search.murata.co.jp/Ceramy/image/img/A01X/G101/ENG/GRM188R61E106MA73-01.pdf
C90 | 10uF | 805 | 1 | Samsung Electro-Mechanics | CL21A106KOQNNNE | 1276-1096-1-ND | https://www.digikey.in/en/products/detail/samsung-electro-mechanics/CL21A106KOQNNNE/3886754 | https://mm.digikey.com/Volume0/opasdata/d220001/medias/docus/609/CL21A106KOQNNNE_Spec.pdf
C91, C93 | 4.7u | 603 | 2 | Samsung Electro-Mechanics | CL10A475KP8NNNC | 1276-1044-1-ND | https://www.digikey.in/en/products/detail/samsung-electro-mechanics/CL10A475KP8NNNC/3886702 | https://mm.digikey.com/Volume0/opasdata/d220001/medias/docus/609/CL10A475KP8NNNC_Spec.pdf
C92 | 1n | 402 | 1 | Murata Electronics | GRM1555C1H102JA01D | 490-3244-1-ND | https://www.digikey.in/en/products/detail/murata-electronics/GRM1555C1H102JA01D/702509 | https://search.murata.co.jp/Ceramy/image/img/A01X/G101/ENG/GRM1555C1H102JA01-01.pdf
D1, D2, D3 | BAV99 | SOT-23 | 3 | onsemi | BAV99LT1G | BAV99LT1GOSCT-ND | https://www.digikey.in/en/products/detail/onsemi/BAV99LT1G/918327 | https://www.onsemi.com/pdf/datasheet/bav99lt1-d.pdf
J1, J3 | USB4155-03-C_REVA | GCT_USB4155-03-C_REVA | 1 | GCT | USB4155-03-C | 2073-USB4155-03-CCT-ND | https://www.digikey.in/en/products/detail/gct/USB4155-03-C/14305161?s=N4IgTCBcDa4AwHYDMBaAqgZQEIBYCMArASnKgMJkAqKAcgCIgC6AvkA | https://mm.digikey.com/Volume0/opasdata/d220001/medias/docus/5564/USB4155.pdf
J2, J4, J5 | 12401598E4_2A | AMPHENOL_12401598E4_2A | 3 | Amphenol ICC | 12401598E4#2A | 12401598E4#2ACT-ND | https://www.digikey.in/en/products/detail/amphenol-cs-commercial-products/12401598E4-2A/6051823?s=N4IgTCBcDaIIxgCwAY4FYCcAOAoogxGAIIDCAKgLQByAIiALoC%2BQA | https://www.amphenol-cs.com/media/wysiwyg/files/drawing/12401598xxx2a.pdf
J10, J8 | Conn_01x04 | JST_XH_S4B-XH-A_1x04_P2.50mm_Horizontal | 2 | JST Sales America Inc. | S4B-XH-A-1 | 455-S4B-XH-A-1-ND | https://www.digikey.in/en/products/detail/jst-sales-america-inc/S4B-XH-A-1/9961923 | https://www.jst-mfg.com/product/pdf/eng/eXH.pdf
J11 | SD-2-A | CUI_SD-2-A | 1 | Same Sky (Formerly CUI Devices) | SD-2-A | 2223-SD-2-ACT-ND | https://www.digikey.in/en/products/detail/same-sky-formerly-cui-devices/SD-2-A/21798100 | https://www.cuidevices.com/product/resource/digikeypdf/sd-2-a.pdf
J12 | MSD-4-A | CUI_MSD-4-A | 1 | Same Sky (Formerly CUI Devices) | MSD-4-A | 2223-MSD-4-ACT-ND | https://www.digikey.in/en/products/detail/same-sky-formerly-cui-devices/MSD-4-A/21796808?s=N4IgTCBcDaILIGUAiBaALCggiAugXyA | https://www.cuidevices.com/product/resource/digikeypdf/msd-4-a.pdf
J6, J7 | 0484050003 | MOLEX_0484050003 | 2 | Molex | 0484050003 | WM10419-ND | https://www.digikey.in/en/products/detail/molex/0484050003/4701515?s=N4IgTCBcDaICwA44AYCsyMGYQF0C%2BQA | https://www.molex.com/en-us/products/part-detail-pdf/484050003?display=pdf
J9 | Conn_01x03 | JST_XH_S3B-XH-A_1x03_P2.50mm_Horizontal | 1 | JST Sales America Inc. | S3B-XH-A | 455-S3B-XH-A-ND | https://www.digikey.in/en/products/detail/jst-sales-america-inc/S3B-XH-A/1651048 | https://www.jst-mfg.com/product/pdf/eng/eXH.pdf
L1 | 1.5uH | 1210 | 1 | Bourns Inc. | SRP3212-1R5M | 118-SRP3212-1R5MCT-ND | https://www.digikey.in/en/products/detail/bourns-inc/SRP3212-1R5M/16394428?s=N4IgTCBcDaIIxwBwFoDKAlACgZjHMyc6ArALIDCAKsgHIAiIAugL5A | https://www.bourns.com/docs/product-datasheets/srp3212.pdf
L2 | 15uH | 1206 | 1 | TDK Corporation | VLS252012HBU-150M | 445-174600-1-ND | https://www.digikey.in/en/products/detail/tdk-corporation/VLS252012HBU-150M/6152620?s=N4IgTCBcDaICxwKwFoCMB2OA2ADDtyAcgCIgC6AvkA | https://product.tdk.com/en/system/files?file=dam/doc/product/inductor/inductor/smd/catalog/inductor_commercial_power_vls252012hbu_en.pdf
L3 | 22uH | 1206 | 1 | TDK Corporation | VLS252012HBU-220M | 445-174601-1-ND | https://www.digikey.in/en/products/detail/tdk-corporation/VLS252012HBU-220M/6152621?s=N4IgTCBcDaICxwKwFoCMB2OA2ADKtyAcgCIgC6AvkA | https://product.tdk.com/en/system/files?file=dam/doc/product/inductor/inductor/smd/catalog/inductor_commercial_power_vls252012hbu_en.pdf
LED1, LED11, LED13, LED14, LED15, LED16, LED17, LED18, LED2, LED7 | LED_Green | 603 | 10 | Harvatek Corporation | B1931NG--20D001114U1930 | 3147-B1931NG--20D001114U1930CT-ND | https://www.digikey.in/en/products/detail/harvatek-corporation/B1931NG-20D001114U1930/15861262 | https://mm.digikey.com/Volume0/opasdata/d220001/medias/docus/3633/B1931NG--20D001114U1930.pdf
LED10, LED12, LED6 | LED_Yellow | 603 | 3 | Harvatek Corporation | B1911UYG-20D000114U1930 | 3147-B1911UYG-20D000114U1930CT-ND | https://www.digikey.in/en/products/detail/harvatek-corporation/B1911UYG-20D000114U1930/15519990 | https://mm.digikey.com/Volume0/opasdata/d220001/medias/docus/3563/B1911UYG-20D000114U1930.pdf
LED3, LED5 | B2612UDNB20D000312U1930 | 0606 Bi colour LED | 2 | Harvatek Corporation | B2612UDNB20D000312U1930 | 3147-B2612UDNB20D000312U1930CT-ND | https://www.digikey.in/en/products/detail/harvatek-corporation/B2612UDNB20D000312U1930/13971018?s=N4IgTCBcDaIMwEYAsB2AtAITANgWAqgCIByWADIWVYgQgJxxkDCAKmsYSALoC%2BQA | https://mm.digikey.com/Volume0/opasdata/d220001/medias/docus/2525/B2612UDNB20D000312U1930%20%20V1.3.pdf
LED4, LED9 | LED_Red | 603 | 2 | Harvatek Corporation | B1931USD-20D000814U1930 | 3147-B1931USD-20D000814U1930CT-ND | https://www.digikey.in/en/products/detail/harvatek-corporation/B1931USD-20D000814U1930/15861265 | https://mm.digikey.com/Volume0/opasdata/d220001/medias/docus/3777/B1931USD-20D000814U1930.pdf
LED8 | LED_Blue | 603 | 1 | Harvatek Corporation | F1961NB--20C001714U1930 | 3147-F1961NB--20C001714U1930-ND | https://www.digikey.in/en/products/detail/harvatek-corporation/F1961NB-20C001714U1930/16341596 | https://mm.digikey.com/Volume0/opasdata/d220001/medias/docus/4248/F1961NB--20C001714U1930.pdf
PS1 | RFM-0505S | CONV_RFM-0505S side | 1 | Recom Power | RFM-0505S | 945-3159-ND | https://www.digikey.in/en/products/detail/recom-power/RFM-0505S/8550767?s=N4IgTCBcDaIEoDECyBaADAVkwZRAXQF8g | https://recom-power.com/pdf/Econoline/RFM.pdf
R1, R100, R11, R116, R119, R12, R120, R121, R13, R36, R37, R38, R41, R5, R55, R61, R75, R81, R84, R89, R94, R99,R101, R102, R103, R104 | 1K | 402 | 26 | YAGEO | RC0402JR-071KL | 311-1.0KJRCT-ND | https://www.digikey.in/en/products/detail/yageo/RC0402JR-071KL/726408 | https://www.yageo.com/upload/media/product/products/datasheet/rchip/PYu-RC_Group_51_RoHS_L_12.pdf
R10, R2, R21, R9, R33, R34, R39, R40, R43, R44, R50, R51, R53, R54, R56, R57, R59, R60, R63, R64, R70, R71, R73, R74, R77, R78, R79, R80 | 100K | 402 | 28 | YAGEO | RC0402FR-07100KL | 311-100KLRCT-ND | https://www.digikey.in/en/products/detail/yageo/RC0402FR-07100KL/726526 | https://www.yageo.com/upload/media/product/products/datasheet/rchip/PYu-RC_Group_51_RoHS_L_12.pdf
R105, R106, R107, R14, R15, R17, R19, R22, R23, R25, R6, R7, R8, R98,R24, R29, R47, R67 | 10K | 402 | 18 | YAGEO | RC0402JR-0710KL | 311-10KJRCT-ND | https://www.digikey.in/en/products/detail/yageo/RC0402JR-0710KL/726418 | https://www.yageo.com/upload/media/product/products/datasheet/rchip/PYu-RC_Group_51_RoHS_L_12.pdf
R108, R109 | 20K | 402 | 2 | Panasonic Electronic Components | ERJ-2RKF2002X | P20.0KLCT-ND | https://www.digikey.in/en/products/detail/panasonic-electronic-components/ERJ-2RKF2002X/192212 | https://industrial.panasonic.com/cdbs/www-data/pdf/RDA0000/AOA0000C304.pdf
R110 | 120R | 402 | 1 |  | CRCW0402120RFKEDC | 541-4077-1-ND | https://www.digikey.in/en/products/detail/vishay-dale/CRCW0402120RFKEDC/7928499 | https://www.vishay.com/docs/28773/crcwce3.pdf
R111, R112, R113, R114, R35, R46, R48, R49, R66, R68, R69, R82, R87, R92 | 0R | 402 | 14 | Panasonic Electronic Components | ERJ-2GE0R00X | P0.0JCT-ND | https://www.digikey.in/en/products/detail/panasonic-electronic-components/ERJ-2GE0R00X/146727 | https://industrial.panasonic.com/ww/products/pt/general-purpose-chip-resistors/models/ERJ2GE0R00X
R115, R83, R88, R93 | 124R | 402 | 4 | YAGEO | RC0402FR-07124RL | 311-124LRCT-ND | https://www.digikey.in/en/products/detail/yageo/RC0402FR-07124RL/2827625 | https://www.yageo.com/upload/media/product/products/datasheet/rchip/PYu-RC_Group_51_RoHS_L_12.pdf
R117, R58, R76, R85, R90, R95 | 2.2K | 402 | 6 | Panasonic Electronic Components | ERJ-2RKF2201X | P2.20KLCT-ND | https://www.digikey.in/en/products/detail/panasonic-electronic-components/ERJ-2RKF2201X/1746150 | https://industrial.panasonic.com/cdbs/www-data/pdf/RDA0000/AOA0000C304.pdf
R118 | 680R | 402 | 1 | Vishay Dale | CRCW0402680RFKEDC | 541-4073-1-ND | https://www.digikey.in/en/products/detail/vishay-dale/CRCW0402680RFKEDC/7928495 | https://www.vishay.com/docs/28773/crcwce3.pdf
R16 | 10R | 402 | 1 | Panasonic Electronic Components | ERJ-2RKF10R0X | P10.0LCT-ND | https://www.digikey.in/en/products/detail/panasonic-electronic-components/ERJ-2RKF10R0X/192072 | https://industrial.panasonic.com/cdbs/www-data/pdf/RDA0000/AOA0000C304.pdf
R18, R20, R27 | 200K | 402 | 3 | Stackpole Electronics Inc | RMCF0402FT200K | RMCF0402FT200KCT-ND | https://www.digikey.in/en/products/detail/stackpole-electronics-inc/RMCF0402FT200K/1714538 | https://www.seielect.com/catalog/sei-rmcf_rmcp.pdf
R26 | 12K | 402 | 1 | YAGEO | RC0402JR-0712KL | 311-12KJRCT-ND | https://www.digikey.in/en/products/detail/yageo/RC0402JR-0712KL/726423 | https://www.yageo.com/upload/media/product/products/datasheet/rchip/PYu-RC_Group_51_RoHS_L_12.pdf
R28, R52, R72 | 90.9K | 402 | 3 | YAGEO | RC0402FR-0790K9L | 311-90.9KLRCT-ND | https://www.digikey.in/en/products/detail/yageo/RC0402FR-0790K9L/726670 | https://www.yageo.com/upload/media/product/products/datasheet/rchip/PYu-RC_Group_51_RoHS_L_12.pdf
R3 | 65.3K | 402 | 1 | Stackpole Electronics Inc | RMCF0402FT64K9 | RMCF0402FT64K9CT-ND | https://www.digikey.in/en/products/detail/stackpole-electronics-inc/RMCF0402FT64K9/1761723 | https://www.seielect.com/catalog/sei-rmcf_rmcp.pdf
R30 | 24K | 402 | 1 | Vishay Dale | CRCW040224K0FKEDC | 541-4113-1-ND | https://www.digikey.in/en/products/detail/vishay-dale/CRCW040224K0FKEDC/7928535 | https://www.vishay.com/docs/28773/crcwce3.pdf
R31 | 40.2K | 402 | 1 | Panasonic Electronic Components | ERJ-2RKF4022X | P40.2KLCT-ND | https://www.digikey.in/en/products/detail/panasonic-electronic-components/ERJ-2RKF4022X/192347 | https://industrial.panasonic.com/cdbs/www-data/pdf/RDA0000/AOA0000C304.pdf
R32 | 3.83K | 402 | 1 | Panasonic Electronic Components | ERJ-2RKF3831X | P3.83KLCT-ND | https://www.digikey.in/en/products/detail/panasonic-electronic-components/ERJ-2RKF3831X/192287 | https://industrial.panasonic.com/cdbs/www-data/pdf/RDA0000/AOA0000C304.pdf
R4 | 39.2K | 402 | 1 | Stackpole Electronics Inc | RMCF0402FT39K2 | RMCF0402FT39K2CT-ND | https://www.digikey.in/en/products/detail/stackpole-electronics-inc/RMCF0402FT39K2/1761390 | https://www.seielect.com/catalog/sei-rmcf_rmcp.pdf
R42, R62 | 6.65K | 402 | 2 | Panasonic Electronic Components | ERJ-2RKF6651X | P6.65KLCT-ND | https://www.digikey.in/en/products/detail/panasonic-electronic-components/ERJ-2RKF6651X/192424 | https://industrial.panasonic.com/cdbs/www-data/pdf/RDA0000/AOA0000C304.pdf
R45 | 0R | 1210 | 1 | YAGEO | RC1210JR-070RL | YAG3375CT-ND | https://www.digikey.in/en/products/detail/yageo/RC1210JR-070RL/5919839 | https://www.yageo.com/upload/media/product/products/datasheet/rchip/PYu-RC_Group_51_RoHS_L_12.pdf
R86, R91 | 330R | 402 | 2 | YAGEO | RC0402FR-07330RL | 311-330LRCT-ND | https://www.digikey.in/en/products/detail/yageo/RC0402FR-07330RL/726594 | https://www.yageo.com/upload/media/product/products/datasheet/rchip/PYu-RC_Group_51_RoHS_L_12.pdf
R96 | 47.5k | 402 | 1 | Panasonic Electronic Components | ERJ-2RKF4752X | P47.5KLCT-ND | https://www.digikey.in/en/products/detail/panasonic-electronic-components/ERJ-2RKF4752X/192375 | https://industrial.panasonic.com/cdbs/www-data/pdf/RDA0000/AOA0000C304.pdf
R97 | 22.1k | 402 | 1 | Vishay Dale | CRCW040222K1FKEDC | 541-4088-1-ND | https://www.digikey.in/en/products/detail/vishay-dale/CRCW040222K1FKEDC/7928510 | https://www.vishay.com/docs/28773/crcwce3.pdf
SW1 | SW_Push | Tactile 3x4x2mm TS-A010 | 1 | CIT Relay and Switch | CS1213AGF260 | 2449-CS1213AGF260CT-ND | https://www.digikey.in/en/products/detail/cit-relay-and-switch/CS1213AGF260/16607763 | https://www.citrelay.com/Catalog%20Pages/SwitchCatalog/CS1213.pdf
SW2 | OS102011MA1QN1 | OS102011MA1QN1_CNK | 1 | C&K | OS102011MA1QN1 | CKN9559-ND | https://www.digikey.in/en/products/detail/c-k/OS102011MA1QN1/1981430?s=N4IgTCBcDaIMIGkByBOArGlBaJAREAugL5A | https://www.ckswitches.com/media/1428/os.pdf
SW3 | OS203011MA2QP1 | CONN8_1MA2QP1_CNK | 1 | C&K | OS203011MA2QP1 | CKN9562-ND | https://www.digikey.in/en/products/detail/c-k/OS203011MA2QP1/1981433?s=N4IgTCBcDaIMIGkByBOArANjAWiQERAF0BfIA | https://www.ckswitches.com/media/1428/os.pdf
U1 | TLV75533PDBVR | SOT95P280X145-5N | 1 | Texas Instruments | TLV75533PDBVR | 296-50411-1-ND | https://www.digikey.in/en/products/detail/texas-instruments/TLV75533PDBVR/9356541?s=N4IgTCBcDaICoBkBqB2ArGgzJgCgEQCEkAlEAXQF8g | https://www.ti.com/general/docs/suppproductinfo.tsp?distId=10&gotoUrl=https%3A%2F%2Fwww.ti.com%2Flit%2Fgpn%2Ftlv755p
U10, U8, U7 | UPD350A/Q8X | QFN28_MK_MCH | 3 | Microchip Technology | UPD350A/Q8X | UPD350A/Q8X-ND | https://www.digikey.in/en/products/detail/microchip-technology/UPD350A-Q8X/8639163?s=N4IgTCBcDaIKoAUAiBmArABgIIHoCKAHABoC0AckiALoC%2BQA | https://ww1.microchip.com/downloads/en/DeviceDoc/UPD350-Data-Sheet-DS00002643C.pdf
U11, U9 | MIC94041YFL-TR | MIC94041YFL | 2 | Microchip Technology | MIC94041YFL-TR | 576-3226-1-ND | https://www.digikey.in/en/products/detail/microchip-technology/MIC94041YFL-TR/1868126?s=N4IgTCBcDaIKwHYBsBaAzGMqCMKByAIiALoC%2BQA | https://ww1.microchip.com/downloads/aemDocuments/documents/APID/ProductDocuments/DataSheets/MIC94040-1-2-3-28mOhm-RDSON-3A-High-Side-Load-Switch-DS20006607A.pdf
U12, U13, U14, U20 | MIC2009YML-TR | MLF-6_ML_MCH | 4 | Microchip Technology | MIC2009YML-TR | 576-1681-1-ND | https://www.digikey.in/en/products/detail/microchip-technology/MIC2009YML-TR/1027785?s=N4IgTCBcDaIKwHYBsBaAjEgHG9KByAIiALoC%2BQA | https://ww1.microchip.com/downloads/en/DeviceDoc/mic20xx.pdf
U15 | ADM7171ACPZ-3.3-R7 | SON50P300X300X80-9N-D | 1 | Analog Devices Inc. | ADM7171ACPZ-3.3-R7 | 505-ADM7171ACPZ-3.3-R7CT-ND | https://www.digikey.in/en/products/detail/analog-devices-inc/ADM7171ACPZ-3-3-R7/5011539?s=N4IgTCBcDaIKwAY4FoCCARAsgdgIx9QGEAFALWQGYA6C5AJW0IBVkA5dEAXQF8g | https://www.analog.com/media/en/technical-documentation/data-sheets/ADM7171.pdf
U16 | CP2102N-Axx-xQFN28 | QFN-28-1EP_5x5mm_P0.5mm_EP3.35x3.35mm | 1 | Silicon Labs | CP2102N-A02-GQFN28R | 336-5890-1-ND | https://www.digikey.in/en/products/detail/silicon-labs/CP2102N-A02-GQFN28R/9863480 | https://www.silabs.com/documents/public/data-sheets/cp2102n-datasheet.pdf
U17 | ADUM341E0BRWZ-RL | RW-16_ADI | 1 | Analog Devices Inc. | ADUM341E0BRWZ-RL | 505-ADUM341E0BRWZ-RLCT-ND | https://www.digikey.in/en/products/detail/analog-devices-inc/ADUM341E0BRWZ-RL/17952184?s=N4IgTCBcDaIKwAY4FoCCARAqgWQMwBYBGAUQQCEAlAdQC1kKAZAYQBVkA5dEAXQF8g | https://www.analog.com/media/en/technical-documentation/data-sheets/adum340e-341e-342e.pdf
U18 | SP485REN-L_TR | SOIC127P600X175-8N | 1 | MaxLinear, Inc. | SP485REN-L/TR | 1016-SP485REN-L/TRCT-ND | https://www.digikey.in/en/products/detail/maxlinear-inc/SP485REN-L-TR/2471965 | https://assets.maxlinear.com/web/documents/sipex/datasheets/sp485r.pdf
U19 | SP3232EEY-L | TSSOP16_MXL | 1 | MaxLinear, Inc. | SP3232EEY-L | 1016-1109-5-ND | https://www.digikey.in/en/products/detail/maxlinear-inc/SP3232EEY-L/2411041 | https://assets.maxlinear.com/web/documents/sipex/datasheets/sp3222e_sp3232e.pdf
U2 | TLV62084DSGR | SON50P200X200X80-9N-D | 1 | Texas Instruments | TLV62084DSGR | 296-40605-1-ND | https://www.digikey.in/en/products/detail/texas-instruments/TLV62084DSGR/4756391?s=N4IgTCBcDaICoBkBqA2MAGAHAFgCIGUBxAJRAF0BfIA | https://www.ti.com/general/docs/suppproductinfo.tsp?distId=10&gotoUrl=https%3A%2F%2Fwww.ti.com%2Flit%2Fgpn%2Ftlv62084
U21 | W25Q80DVZPIG | SON127P600X500X80-9N-D | 1 | Winbond Electronics | W25Q80DVZPIG | W25Q80DVZPIG-ND | https://www.digikey.in/en/products/detail/winbond-electronics/W25Q80DVZPIG/4878497?s=N4IgTCBcDaIOpgKwEUAcAGAIgNQFoAUBJAcQFoA5TEAXQF8g | https://www.winbond.com/resource-files/w25q80dv%20dl_revh_10022015.pdf
U3, U5 | SN74LVC1G14DCKR | DCK5 | 2 | Texas Instruments | SN74LVC1G14DCKR | 296-11608-1-ND | https://www.digikey.in/en/products/detail/texas-instruments/SN74LVC1G14DCKR/385725 | https://www.ti.com/general/docs/suppproductinfo.tsp?distId=10&gotoUrl=https%3A%2F%2Fwww.ti.com%2Flit%2Fgpn%2Fsn74lvc1g14
U4 | SST26VF016BT-80E_SN | SOIC127P600X175-8N | 1 | Microchip Technology | SST26VF016BT-80E/SN | SST26VF016BT-80E/SNCT-ND | https://www.digikey.in/en/products/detail/microchip-technology/SST26VF016BT-80E-SN/10270295?s=N4IgTCBcDaIMpwCpgGwDUBiAGAjCgQogLQAcWAogPRwByAwsTQCIgC6AvkA | https://ww1.microchip.com/downloads/en/DeviceDoc/SST26VF016B-2.5V-3.0V-16-Mbit-Serial-Quad-IO-SQI-Flash-Memory-Data-Sheet-DS20005262F.pdf
U6 | USB5926CT_KD | QFN40P1200X1200X90-101N-D | 1 | Microchip Technology | USB5926CT_KD | 150-USB5926CT/KDCT-ND | https://www.digikey.in/en/products/detail/microchip-technology/USB5926CT-KD/11588732?s=N4IgTCBcDaIIwFYAMBaAqgZQEIIJxgDYBhAFQHoBpAEVJQDkqQBdAXyA | https://ww1.microchip.com/downloads/en/DeviceDoc/00003190A.pdf
XTAL1, XTAL2 | 25MHz | VXM7_MCH | 2 | Microchip Technology | VXM7-9013-25M0000000 | 150-VXM7-9013-25M0000000CT-ND | https://www.digikey.in/en/products/detail/microchip-technology/VXM7-9013-25M0000000/13175144?s=N4IgTCBcDaIIwFYAMBaAagDQLIHYUE4k4BmFMBLJK6pAYQBUUA5AERAF0BfIA | http://ww1.microchip.com/downloads/en/DeviceDoc/VXM7-Website-April-2020.pdf